## sheet6
model
Problem | Active | Engine | Characteristics | Options | Path to files
DC Optimal Power Flow | TRUE | pyene | Base Power | 100
balance tree | FALSE | pyene | multiperiod | TRUE
transmission expansion planning | FALSE | fdif | output file name | outputs1
|  |  | MOEA | FALSE
|  |  | representative periods | TRUE

## sheet5
tree
names
1 | week
2 | weekday | weekend
inputs
1 | 0
2 | 0 | 0
outputs
1 | 0
2 | 0 | 0
weights
1 | 1
2 | 8 | 9

## Sheet2
profile
type | bus
representative day | week | weekday
name | active power demand
dataset | hour
ID | 0 | 1 | 2 | 3 | 4 | 5 | 6 | 7 | 8 | 9 | 10 | 11 | 12 | 13 | 14 | 15 | 16 | 17 | 18 | 19 | 20 | 21 | 22 | 23
all | 0.4819 | 0.531 | 0.5014 | 0.4587 | 0.428 | 0.4282 | 0.5326 | 0.7258 | 0.8 | 0.8058 | 0.7997 | 0.793 | 0.798 | 0.7516 | 0.7371 | 0.7653 | 0.9142 | 1 | 0.9401 | 0.8702 | 0.796 | 0.7441 | 0.6415 | 0.4969
type | bus
representative day | week | weekend
name | active power demand
dataset | hour
ID | 0 | 1 | 2 | 3 | 4 | 5 | 6 | 7 | 8 | 9 | 10 | 11 | 12 | 13 | 14 | 15 | 16 | 17 | 18 | 19 | 20 | 21 | 22 | 23
all | 0.3271 | 0.2933 | 0.2887 | 0.2738 | 0.2634 | 0.2594 | 0.2965 | 0.3749 | 0.4595 | 0.5319 | 0.5579 | 0.5711 | 0.5878 | 0.5293 | 0.4791 | 0.4767 | 0.4946 | 0.5325 | 0.5185 | 0.4952 | 0.4759 | 0.5091 | 0.5092 | 0.4043
type | generator
subtype | wind
representative day | week | weekday
name | active power max limit
dataset | hour
ID | 0 | 1 | 2 | 3 | 4 | 5 | 6 | 7 | 8 | 9 | 10 | 11 | 12 | 13 | 14 | 15 | 16 | 17 | 18 | 19 | 20 | 21 | 22 | 23
all | 0.737 | 0.74 | 0.75 | 0.759 | 0.759 | 0.739 | 0.703 | 0.652 | 0.657 | 0.655 | 0.67 | 0.677 | 0.684 | 0.695 | 0.71 | 0.735 | 0.752 | 0.75 | 0.762 | 0.748 | 0.726 | 0.705 | 0.685 | 0.666
type | generator
subtype | wind
representative day | week | weekend
name | active power max limit
dataset | hour
ID | 0 | 1 | 2 | 3 | 4 | 5 | 6 | 7 | 8 | 9 | 10 | 11 | 12 | 13 | 14 | 15 | 16 | 17 | 18 | 19 | 20 | 21 | 22 | 23
all | 0.845 | 0.831 | 0.835 | 0.849 | 0.854 | 0.847 | 0.841 | 0.826 | 0.792 | 0.75 | 0.674 | 0.6 | 0.601 | 0.644 | 0.693 | 0.737 | 0.794 | 0.853 | 0.894 | 0.929 | 0.93 | 0.921 | 0.899 | 0.885
type | generator
subtype | pv
representative day | week | weekday
name | active power max limit
dataset | hour
ID | 0 | 1 | 2 | 3 | 4 | 5 | 6 | 7 | 8 | 9 | 10 | 11 | 12 | 13 | 14 | 15 | 16 | 17 | 18 | 19 | 20 | 21 | 22 | 23
all | 0 | 0 | 0 | 0 | 0 | 0 | 0.005 | 0.177 | 0.386 | 0.553 | 0.657 | 0.714 | 0.718 | 0.692 | 0.634 | 0.516 | 0.363 | 0.164 | 0.005 | 0 | 0 | 0 | 0 | 0
type | generator
subtype | pv
representative day | week | weekend
name | active power max limit
dataset | hour
ID | 0 | 1 | 2 | 3 | 4 | 5 | 6 | 7 | 8 | 9 | 10 | 11 | 12 | 13 | 14 | 15 | 16 | 17 | 18 | 19 | 20 | 21 | 22 | 23
all | 0 | 0 | 0 | 0 | 0 | 0 | 0.003 | 0.132 | 0.318 | 0.499 | 0.602 | 0.655 | 0.654 | 0.626 | 0.521 | 0.35 | 0.232 | 0.087 | 0.001 | 0 | 0 | 0 | 0 | 0

## Sheet1
generator
ID | number | subtype | subtype | group | active power max limit | active power min limit | fixed reactive power | fixed active power | status | reactive power max limit | reactive power min limit | unit commitment | cost unit commitment | cost new generator | GEP variable | fixed operation cost | variable operation cost | emissions | startup | shutdown
T1 | 1 | thermal | diesel | 1 | 1000 | 0 | 0 | 0 | 0 | 100 | -100 | FALSE | 0 | 0 | FALSE | 0 | 0 | 0 | 0 | 0
W1 | 1 | wind | user | 1 | 300 | 0 | 0 | 318 | 1 | 100 | -100 | FALSE | 0 | 0 | FALSE | 0 | 0 | 0 | 0 | 0
T3 | 2 | thermal |  | 1 | 1000 | 0 | 0 | 318 | 0 | 100 | -100 | FALSE | 0 | 0 | FALSE | 0 | 0 | 0 | 0 | 0
T4 | 3 | thermal | user | 1 | 1000 | 0 | 0 | 318 | 0 | 100 | -100 | FALSE | 0 | 0 | FALSE | 0 | 0 | 0 | 0 | 0
PV1 | 4 | pv |  | 1 | 150 | 0 | 0 | 318 | 1 | 100 | -100 | FALSE | 0 | 0 | FALSE | 0 | 0 | 0 | 0 | 0
T6 | 4 | thermal | user | 1 | 300 | 0 | 0 | 318 | 1 | 100 | -100 | FALSE | 0 | 0 | FALSE | 0 | 0 | 0 | 0 | 0
H1 | 1 | hydro |  | 2 | 100 | 0 | 0 | 0 | 1 | 0 | 0 | FALSE | 0 | 0 | FALSE | 0 | 0 | 0 | 0 | 0
H2 | 2 | hydro |  | 2 | 100 | 0 | 0 | 0 | 1 | 0 | 0 | FALSE | 0 | 0 | FALSE | 0 | 0 | 0 | 0 | 0

## sheet3
bus
ID | name | number | type node power flow | active power demand | reactive power demand | shunt conductance | shunt susceptance | BaseV | predefined voltage magnitude | predefined voltage angle | max voltage magnitude | min voltage magnitude | zone | group | subtype
N1 | a | 1 | 3 | 150 | 0 | 0 | 0 | 230 | 1 | 0 | 1.1 | 0.9 | 1 | 1 | demand
N2 | b | 2 | 2 | 510 | 0 | 0 | 0 | 230 | 1 | 0 | 1.1 | 0.9 | 1 | 1 | demand
N3 | c | 3 | 1 | 600 | 0 | 0 | 0 | 230 | 1 | 0 | 1.1 | 0.9 | 1 | 1 | demand
N4 | d | 4 | 2 | 240 | 0 | 0 | 0 | 230 | 1 | 0 | 1.1 | 0.9 | 1 | 1 | demand

## sheet4
branch
ID | from | to | subtype | resistance | reactance | line charging susceptance | max active power flow | status | cost new branch | TEP variable | group
L1 | 1 | 2 | line | 0.01008 | 0.0504 | 0.1025 | 10000 | 1 | 0 | FALSE | 1
L2 | 1 | 3 | line | 0.00744 | 0.0372 | 0.0775 | 10000 | 1 | 0 | FALSE | 1
L3 | 1 | 3 | line | 0.00744 | 0.0372 | 0.0775 | 10000 | 1 | 0 | FALSE | 1
L4 | 1 | 3 | line | 0.00744 | 0.0372 | 0.0775 | 10000 | 1 | 0 | FALSE | 1
L5 | 1 | 3 | line | 0.00744 | 0.0372 | 0.0775 | 10000 | 1 | 0 | FALSE | 1
L6 | 1 | 3 | line | 0.00744 | 0.0372 | 0.0775 | 10000 | 0 | 100 | TRUE | 1
L7 | 2 | 4 | line | 0.00744 | 0.0372 | 0.0775 | 10000 | 1 | 0 | FALSE | 1
L8 | 2 | 4 | line | 0.00744 | 0.0372 | 0.0775 | 10000 | 0 | 200 | TRUE | 1
L9 | 3 | 4 | line | 0.01272 | 0.0636 | 0.1275 | 10000 | 0 | 300 | TRUE | 1

## Sheet7
connections energy
begin
problems | balance tree | DC OPF
variables | output | active power generation
type | generator
subtype | hydro
ID | all
end

## Sheet8
functions
begin
model | ID | pieces | cost function
2 | T1 | 3 | 70 | 1 | 2000
2 | T3 | 3 | 50 | 1 | 2400
2 | T4 | 3 | 40 | 1 | 2600
2 | T6 | 3 | 20 | 200 | 3000
end

## Sheet9
outputs
begin
problem | DC OPF
name | active power generation
ID | all
type information | variables
data device | excel
function | none
position tree | week | weekday
hour | 0
type | generator
end
begin
problem | DC OPF
name | load curtailment
ID | all
type information | variables
data device | excel
function | none
position tree | week | weekday
hour | 0
type | bus
end
begin
problem | DC OPF
name | generation curtailment
ID | all
type information | variables
data device | excel
function | none
position tree | week | weekday
hour | 0
type | bus
end